## Engine
| Engine Specs |  | Propellant requirements
| Thrust (N) | 100 | Burn duration (s) | 10
| Fuel | Liquid ethanol | Propellant flow rate (kg/s) | 0.042474
| Oxidiser | Gaseous oxygen | Total propellant (kg) | 0.42474
approx! | Specific Impulse (s) | 240 | Stoichiometric ratio (mol Ox/mol Fuel) | 3
|  |  | Mixture ratio factor | 1
|  |  | Mass ratio (kg Ox/kg Fuel) | 2.0838
|  |  | Fuel (kg) | 0.13773
|  |  | Oxidiser (kg) | 0.287

## Tanks
GOX tank |  | ETH tank
Pressure (bar) | 100 | Pressure (bar) | 10
Temperature (K) | 298 | Volume (L) | 0.17434
Volume (L) | 2.2221

## Chemicals
Name | Gaseous oxygen | Nitrous oxide | Ethanol | Carbon dioxide | Water vapor | Nitrogen
Chemical formula | O2(g) | N2O | C2H6O | CO2 | H2O | N2
Molar mass (g/mol) | 32 | 44.01 | 46.07 | 44.01 | 18.02 | 28.02
Liquid Density (g/mL) |  |  | 0.79
Boiling point (deg C) | -183 | -88.5 | 78 |  | 100
Enthalpy of formation (kJ/mol) | 0 | 82.1 | -277 | -393.5 | -241.8 | 0